## PCB BOM
Manufacturer # | Supplier # | References | Label | Quantity | Unit Price | Total Price | Link
PRT-21570 | 474-PRT-21570 | J1 | GPIO, PinSocket_2x20_P2.54mm_Vertical | 1 | 1.95 | 1.95 | https://www.mouser.com/ProductDetail/SparkFun/PRT-21570?qs=dbcCsuKDzFXE3Ci1AQT/Bw%3D%3D&mgh=1&gQT=0
22284040 | WM50014-04-ND | J4,J5 | UART, PinHeader_1x04_P2.54mm_Vertical | 2 | 0.3 | 0.6 | https://www.digikey.com/en/products/detail/molex/0022284040/313789
L77SDE09SA4CH3FC309 | 523-SDE09SA4CH3FC309 | J2, J3 | D-Sub Standard Connectors D-SUB | 2 | 2.64 | 5.28 | https://www.mouser.com/ProductDetail/Amphenol-Commercial-Products/L77SDE09SA4CH3FC309?qs=mq7kV%2Fq8lk5ORILqzEGv%252Bw%3D%3D
150060RS75000 | 732-4978-2-ND - Tape & Reel (TR) | D1 | LED RED CLEAR 0603 SMD | 1 | 0.14 | 0.14 | https://www.digikey.com/en/products/detail/w%C3%BCrth-elektronik/150060RS75000/4489901
150060VS75000 | 732-4980-2-ND | D2-D9 | Green 570nm LED Indication - Discrete 2V 0603 (1608 Metric) | 8 | 0.14 | 1.12 | https://www.digikey.com/en/products/detail/w%C3%BCrth-elektronik/150060VS75000/4489906
RC0805FR-071KL | 311-1.00KCRTR-ND | R2-R12, R14-R18 | Thick Film Resistors - SMD 0805 1Kohms 125mW 1% | 16 | 0.1 | 1.6 | https://www.digikey.com/en/products/detail/yageo/RC0805FR-071KL/727444
ERJ-6RBD1002V | 667-ERJ-6RBD1002V | R1, R13 | Thick Film Resistors - SMD 0805 10Kohms 0.5% AEC-Q200 | 2 | 0.18 | 0.36 | https://www.mouser.com/ProductDetail/Panasonic/ERJ-6RBD1002V?qs=18kBAoNi3c%2F5OpcgdPnLzA%3D%3D
KAM21BR71H104JT | 581-KAM21BR71H104JT | C1-C12 | Multilayer Ceramic Capacitors MLCC - SMD/SMT 50V .1uF X7R 0805 5% AEC-Q200 | 12 | 0.2 | 2.4 | https://www.mouser.com/ProductDetail/KYOCERA-AVX/KAM21BR71H104JT?qs=Jm2GQyTW%2Fbic6Zk4McEt6w%3D%3D
MAX3232CPWR | 595-MAX3232CPWR | U2,U4 | RS-232 Interface IC 3-5.5V Mult-Ch RS232 A 595-MAX3232CPW | 2 | 0.8 | 1.6 | https://www.mouser.com/ProductDetail/Texas-Instruments/MAX3232CPWR?qs=bkMXpVdiF40tDMAEI%2F4vWA%3D%3D
SC16IS752IBS,151 | 568-2236-ND | U1,U5 | IC UART DUAL I2C/SPI 32-HVQFN | 2 | 5.1 | 10.2 | https://www.digikey.com/en/products/detail/nxp-usa-inc/SC16IS752IBS-151/946245
25.25